## Atari Graphics Modes
Atari 8-Bit Computer - Standard Graphics Modes
| Mode # ANTIC BASIC |  | Total Colors | Rows (Height) | Normal |  |  | Narrow |  |  | Wide |  |  | General Type | Pixel Dimensions | Color Breakdown
[5 empty] | Columns (Width) | Bytes Per Row Screen |  | Columns (Width) | Bytes Per Row Screen |  | Columns (Width) | Bytes Per Row Screen
Character | 2 | 0 | 2.5 | 24 | 40 | 40 | 960 | 32 | 32 | 768 | 48 | 48 | 1152 | Single-Color Characters | 8 x 8, ANTIC F (BASIC 8) Pixels | 1 Hue @ 2 Luminances + Border
| 3 | - | 2.5 | • | 40 | 40 | • | 32 | 32 | • | 48 | 48 | • | Single-Color Characters | 8 x 10, ANTIC F (BASIC 8) Pixels | 1 Hue @ 2 Luminances + Border
| 4 | 12[1] | 4/5 | 24 | 40 | 40 | 960 | 32 | 32 | 768 | 48 | 48 | 1152 | Multi-Color Characters | 4 x 8, ANTIC E (BASIC 15) Pixels | 3 Colors (+1 Toggle) + Background
| 5 | 13[1] | 4/5 | 12 | 40 | 40 | 480 | 32 | 32 | 384 | 48 | 48 | 576 | Multi-Color Characters | 4 x 8, ANTIC D (BASIC 7) Pixels | 3 Colors (+1 Toggle) + Background
| 6 | 1 | 5 | 24 | 20 | 20 | 480 | 16 | 16 | 384 | 24 | 24 | 576 | Single-Color Characters | 8 x 8, ANTIC E (BASIC 15) Pixels | 4 Colors + Background
| 7 | 2 | 5 | 12 | 20 | 20 | 240 | 16 | 16 | 192 | 24 | 24 | 288 | Single-Color Characters | 8 x 8, ANTIC D (BASIC 7) Pixels | 4 Colors + Background
Bitmap | 8 | 3 | 4 | 24 | 40 | 10 | 240 | 32 | 8 | 192 | 48 | 12 | 288 | Large Square Pixels | H: 8 Scanlines, W: 4 Color Clocks | 3 Colors + Background
| 9 | 4 | 2 | 48 | 80 | 10 | 480 | 64 | 8 | 384 | 96 | 12 | 576 | Medium Square Pixels | H: 4 Scanlines, W: 2 Color Clocks | 1 Color + Background
| A | 5 | 4 | 48 | 80 | 20 | 960 | 64 | 16 | 768 | 96 | 24 | 1152 | Medium Square Pixels | H: 4 Scanlines, W: 2 Color Clocks | 3 Colors + Background
| B | 6 | 2 | 96 | 160 | 20 | 1920 | 128 | 16 | 1536 | 192 | 24 | 2304 | Small Square Pixels | H: 2 Scanlines, W: 1 Color Clock | 1 Color + Background
| C | 14[1] | 2 | 192 | 160 | 20 | 3840 | 128 | 16 | 3072 | 192 | 24 | 4608 | Hi-Res Double-Width Pixels | H: 1 Scanline, W: 1 Color Clock | 1 Color + Background
| D | 7 | 4 | 96 | 160 | 40 | 3840 | 128 | 32 | 3072 | 192 | 48 | 4608 | Small Square Pixels | H: 2 Scanlines, W: 1 Color Clock | 3 Colors + Background
| E | 15[1] | 4 | 192 | 160 | 40 | 7680 | 128 | 32 | 6144 | 192 | 48 | 9216 | Hi-Res Double-Width Pixels | H: 1 Scanline, W: 1 Color Clock | 3 Colors + Background
| F | 8 | 2.5 | 192 | 320 | 40 | 7680 | 256 | 32 | 6144 | 384 | 48 | 9216 | Hi-Res Square Pixels | H: 1 Scanline, W: ½ Color Clock | 1 Hue @ 2 Luminances + Border
GTIA | F[2] | 9 | 16 | 192 | 80 | 40 | 7680 | 64 | 32 | 6144 | 96 | 48 | 9216 | Hi-Res Quad-Width Pixels | H: 1 Scanline, W: 2 Color Clocks | 1 Hue, 16 Fixed Luminances
| F[2] | 10 | 9 | 192 | 80 | 40 | 7680 | 64 | 32 | 6144 | 96 | 48 | 9216 | Hi-Res Quad-Width Pixels | H: 1 Scanline, W: 2 Color Clocks | 8 Colors + Background
| F[2] | 11 | 16 | 192 | 80 | 40 | 7680 | 64 | 32 | 6144 | 96 | 48 | 9216 | Hi-Res Quad-Width Pixels | H: 1 Scanline, W: 2 Color Clocks | 16 Fixed Hues, 1 Luminance
| • | User defined
| 1. | Available on XL/XE computers only
| 2. | In combination with the following GPRIOR options:
GTIA 09: add $40/064 (bit 6)
GTIA 10: add $80/128 (bit 7)
GTIA 11: add $C0/192 (bits 6 & 7)

## RAM Boundaries
1K Boundaries | [15 empty] | 2K Boundaries | [7 empty] | 4K Boundaries
# | Dec | Hex | Page | # | Dec | Hex | Page | # | Dec | Hex | Page | # | Dec | Hex | Page | # | Dec | Hex | Page | # | Dec | Hex | Page | # | Dec | Hex | Page
1 | 1024 | 0400 | 4 | 17 | 17408 | 4400 | 68 | 33 | 33792 | 8400 | 132 | 49 | 50176 | C400 | 196 | 1 | 2048 | 0800 | 8 | 17 | 34816 | 8800 | 136 | 1 | 4096 | 1000 | 16
2 | 2048 | 0800 | 8 | 18 | 18432 | 4800 | 72 | 34 | 34816 | 8800 | 136 | 50 | 51200 | C800 | 200 | 2 | 4096 | 1000 | 16 | 18 | 36864 | 9000 | 144 | 2 | 8192 | 2000 | 32
3 | 3072 | 0C00 | 12 | 19 | 19456 | 4C00 | 76 | 35 | 35840 | 8C00 | 140 | 51 | 52224 | CC00 | 204 | 3 | 6144 | 1800 | 24 | 19 | 38912 | 9800 | 152 | 3 | 12288 | 3000 | 48
4 | 4096 | 1000 | 16 | 20 | 20480 | 5000 | 80 | 36 | 36864 | 9000 | 144 | 52 | 53248 | D000 | 208 | 4 | 8192 | 2000 | 32 | 20 | 40960 | A000 | 160 | 4 | 16384 | 4000 | 64
5 | 5120 | 1400 | 20 | 21 | 21504 | 5400 | 84 | 37 | 37888 | 9400 | 148 | 53 | 54272 | D400 | 212 | 5 | 10240 | 2800 | 40 | 21 | 43008 | A800 | 168 | 5 | 20480 | 5000 | 80
6 | 6144 | 1800 | 24 | 22 | 22528 | 5800 | 88 | 38 | 38912 | 9800 | 152 | 54 | 55296 | D800 | 216 | 6 | 12288 | 3000 | 48 | 22 | 45056 | B000 | 176 | 6 | 24576 | 6000 | 96
7 | 7168 | 1C00 | 28 | 23 | 23552 | 5C00 | 92 | 39 | 39936 | 9C00 | 156 | 55 | 56320 | DC00 | 220 | 7 | 14336 | 3800 | 56 | 23 | 47104 | B800 | 184 | 7 | 28672 | 7000 | 112
8 | 8192 | 2000 | 32 | 24 | 24576 | 6000 | 96 | 40 | 40960 | A000 | 160 | 56 | 57344 | E000 | 224 | 8 | 16384 | 4000 | 64 | 24 | 49152 | C000 | 192 | 8 | 32768 | 8000 | 128
9 | 9216 | 2400 | 36 | 25 | 25600 | 6400 | 100 | 41 | 41984 | A400 | 164 | 57 | 58368 | E400 | 228 | 9 | 18432 | 4800 | 72 | 25 | 51200 | C800 | 200 | 9 | 36864 | 9000 | 144
10 | 10240 | 2800 | 40 | 26 | 26624 | 6800 | 104 | 42 | 43008 | A800 | 168 | 58 | 59392 | E800 | 232 | 10 | 20480 | 5000 | 80 | 26 | 53248 | D000 | 208 | 10 | 40960 | A000 | 160
11 | 11264 | 2C00 | 44 | 27 | 27648 | 6C00 | 108 | 43 | 44032 | AC00 | 172 | 59 | 60416 | EC00 | 236 | 11 | 22528 | 5800 | 88 | 27 | 55296 | D800 | 216 | 11 | 45056 | B000 | 176
12 | 12288 | 3000 | 48 | 28 | 28672 | 7000 | 112 | 44 | 45056 | B000 | 176 | 60 | 61440 | F000 | 240 | 12 | 24576 | 6000 | 96 | 28 | 57344 | E000 | 224 | 12 | 49152 | C000 | 192
13 | 13312 | 3400 | 52 | 29 | 29696 | 7400 | 116 | 45 | 46080 | B400 | 180 | 61 | 62464 | F400 | 244 | 13 | 26624 | 6800 | 104 | 29 | 59392 | E800 | 232 | 13 | 53248 | D000 | 208
14 | 14336 | 3800 | 56 | 30 | 30720 | 7800 | 120 | 46 | 47104 | B800 | 184 | 62 | 63488 | F800 | 248 | 14 | 28672 | 7000 | 112 | 30 | 61440 | F000 | 240 | 14 | 57344 | E000 | 224
15 | 15360 | 3C00 | 60 | 31 | 31744 | 7C00 | 124 | 47 | 48128 | BC00 | 188 | 63 | 64512 | FC00 | 252 | 15 | 30720 | 7800 | 120 | 31 | 63488 | F800 | 248 | 15 | 61440 | F000 | 240
16 | 16384 | 4000 | 64 | 32 | 32768 | 8000 | 128 | 48 | 49152 | C000 | 192 | - | - | - | - | 16 | 32768 | 8000 | 128 | - | - | - | - | - | - | - | -